## KEY
sheet | purpose
Parameters | Global inputs, derived pitch/circumference.
LinkMatrix | Interfaces×columns: 1=link, 0=no link.
GapsMatrix | Derived from LinkMatrix + GapsPolicy.
ColumnScale | Per-column scale to close L.
RingHeights | Ring heights (mm) by column.
Cells | Per-cell chords, edges, keep-out & geometry.

## Parameters
Parameter | Value | Units | Notes
diameter_mm | 1.8 | mm | Expanded OD
length_mm | 8 | mm | Total axial length
num_rings | 6 |  | Axial rings
crowns_per_ring | 8 |  | Crowns per ring (columns)
circumference_mm | 5.6549 | mm | π·D
pitch_mm | 0.70686 | mm | circumference / N
R_factor | 2.5 |  | Rc = R_factor × w
x_keepout_min_mm | 0.01 | mm | Min lateral keep-out

## LinkMatrix
interface | col_0 | col_1 | col_2 | col_3 | col_4 | col_5 | col_6 | col_7
1-2 | 1 | 0 | 1 | 0 | 1 | 0 | 1 | 0
2-3 | 0 | 1 | 0 | 1 | 0 | 1 | 0 | 0
3-4 | 1 | 0 | 0 | 0 | 1 | 0 | 0 | 0
4-5 | 0 | 1 | 0 | 1 | 0 | 1 | 0 | 0
5-6 | 1 | 0 | 1 | 0 | 1 | 0 | 1 | 0

## GapsMatrix
interface | col_0 | col_1 | col_2 | col_3 | col_4 | col_5 | col_6 | col_7
1-2 | 0.175 | 0.095 | 0.175 | 0.095 | 0.175 | 0.095 | 0.175 | 0.095
2-3 | 0.16 | 0.17 | 0.16 | 0.17 | 0.16 | 0.17 | 0.16 | 0.16
3-4 | 0.17 | 0.16 | 0.16 | 0.16 | 0.17 | 0.16 | 0.16 | 0.16
4-5 | 0.16 | 0.17 | 0.16 | 0.17 | 0.16 | 0.17 | 0.16 | 0.16
5-6 | 0.175 | 0.1 | 0.175 | 0.1 | 0.175 | 0.1 | 0.175 | 0.1

## ColumnScale
col | sum_gaps_in_col_mm | scale_mm_per_factor
0 | 0.84 | 1.1365
1 | 0.695 | 1.1595
2 | 0.83 | 1.1381
3 | 0.695 | 1.1595
4 | 0.84 | 1.1365
5 | 0.695 | 1.1595
6 | 0.83 | 1.1381
7 | 0.675 | 1.1627

## RingHeights
ring | col_0 | col_1 | col_2 | col_3 | col_4 | col_5 | col_6 | col_7
1 | 1.3638 | 1.3914 | 1.3657 | 1.3914 | 1.3638 | 1.3914 | 1.3657 | 1.3952
2 | 1.1365 | 1.1595 | 1.1381 | 1.1595 | 1.1365 | 1.1595 | 1.1381 | 1.1627
3 | 1.1365 | 1.1595 | 1.1381 | 1.1595 | 1.1365 | 1.1595 | 1.1381 | 1.1627
4 | 1.1365 | 1.1595 | 1.1381 | 1.1595 | 1.1365 | 1.1595 | 1.1381 | 1.1627
5 | 1.1365 | 1.1595 | 1.1381 | 1.1595 | 1.1365 | 1.1595 | 1.1381 | 1.1627
6 | 1.2502 | 1.2755 | 1.2519 | 1.2755 | 1.2502 | 1.2755 | 1.2519 | 1.279

## Cells
ring | col | x_left_mm | x_right_mm | y_top_edge_mm | y_bottom_edge_mm | left_pos | right_pos | Rc_mm | theta_deg | delta_deg | c_center_mm | s_center_mm | M_mm | x_keepout_mm | x_keepout_raw_mm | x_keepout_max_mm | alpha_deg | left_cl_x1 | left_cl_y | left_cl_x2 | right_cl_x1 | right_cl_y | right_cl_x2
1 | 0 | 0 | 0.70686 | 0.17209 | 1.1917 | bottom | top | 0.15 | 173.954 | 86.977 | 0.29958 | 0.14209 | 0.17209 | 0.017835 | 0.017835 | 0.053847 | -86.977 | 0.017835 | 1.3638 | 0.31742 | 0.38944 | 0 | 0.68902
1 | 1 | 0.70686 | 1.4137 | 0.1723 | 1.2191 | top | bottom | 0.15 | 174.1132 | 87.0566 | 0.2996 | 0.1423 | 0.1723 | 0.018053 | 0.018053 | 0.053825 | 87.0566 | 0.72491 | 0 | 1.0245 | 1.0961 | 1.3914 | 1.3957
1 | 2 | 1.4137 | 2.1206 | 0.1721 | 1.1936 | bottom | top | 0.15 | 173.9653 | 86.9826 | 0.29958 | 0.1421 | 0.1721 | 0.017851 | 0.017851 | 0.053845 | -86.9826 | 1.4316 | 1.3657 | 1.7312 | 1.8031 | 0 | 2.1027
1 | 3 | 2.1206 | 2.8274 | 0.1723 | 1.2191 | top | bottom | 0.15 | 174.1132 | 87.0566 | 0.2996 | 0.1423 | 0.1723 | 0.018053 | 0.018053 | 0.053825 | 87.0566 | 2.1386 | 0 | 2.4382 | 2.5098 | 1.3914 | 2.8094
1 | 4 | 2.8274 | 3.5343 | 0.17209 | 1.1917 | bottom | top | 0.15 | 173.954 | 86.977 | 0.29958 | 0.14209 | 0.17209 | 0.017835 | 0.017835 | 0.053847 | -86.977 | 2.8453 | 1.3638 | 3.1449 | 3.2169 | 0 | 3.5165
1 | 5 | 3.5343 | 4.2412 | 0.1723 | 1.2191 | top | bottom | 0.15 | 174.1132 | 87.0566 | 0.2996 | 0.1423 | 0.1723 | 0.018053 | 0.018053 | 0.053825 | 87.0566 | 3.5523 | 0 | 3.8519 | 3.9235 | 1.3914 | 4.2231
1 | 6 | 4.2412 | 4.948 | 0.1721 | 1.1936 | bottom | top | 0.15 | 173.9653 | 86.9826 | 0.29958 | 0.1421 | 0.1721 | 0.017851 | 0.017851 | 0.053845 | -86.9826 | 4.259 | 1.3657 | 4.5586 | 4.6306 | 0 | 4.9302
1 | 7 | 4.948 | 5.6549 | 0.17233 | 1.2229 | top | bottom | 0.15 | 174.1345 | 87.0673 | 0.29961 | 0.14233 | 0.17233 | 0.018083 | 0.018083 | 0.053822 | 87.0673 | 4.9661 | 0 | 5.2657 | 5.3372 | 1.3952 | 5.6368
2 | 0 | 0 | 0.70686 | 1.6737 | 2.5404 | top | bottom | 0.125 | 166.1509 | 83.0755 | 0.24818 | 0.10993 | 0.13493 | 0.036239 | 0.036239 | 0.10525 | 83.0755 | 0.036239 | 1.5388 | 0.28442 | 0.42244 | 2.6753 | 0.67062
2 | 1 | 0.70686 | 1.4137 | 1.6217 | 2.5106 | bottom | top | 0.125 | 166.506 | 83.253 | 0.24827 | 0.11031 | 0.13531 | 0.036572 | 0.036572 | 0.10516 | -83.253 | 0.74343 | 2.646 | 0.9917 | 1.1289 | 1.4864 | 1.3771
2 | 2 | 1.4137 | 2.1206 | 1.6757 | 2.5439 | top | bottom | 0.125 | 166.176 | 83.088 | 0.24818 | 0.10996 | 0.13496 | 0.036263 | 0.036263 | 0.10525 | 83.088 | 1.45 | 1.5407 | 1.6982 | 1.8361 | 2.6788 | 2.0843
2 | 3 | 2.1206 | 2.8274 | 1.6217 | 2.5106 | bottom | top | 0.125 | 166.506 | 83.253 | 0.24827 | 0.11031 | 0.13531 | 0.036572 | 0.036572 | 0.10516 | -83.253 | 2.1571 | 2.646 | 2.4054 | 2.5426 | 1.4864 | 2.7909
2 | 4 | 2.8274 | 3.5343 | 1.6737 | 2.5404 | top | bottom | 0.125 | 166.1509 | 83.0755 | 0.24818 | 0.10993 | 0.13493 | 0.036239 | 0.036239 | 0.10525 | 83.0755 | 2.8637 | 1.5388 | 3.1118 | 3.2499 | 2.6753 | 3.4981
2 | 5 | 3.5343 | 4.2412 | 1.6217 | 2.5106 | bottom | top | 0.125 | 166.506 | 83.253 | 0.24827 | 0.11031 | 0.13531 | 0.036572 | 0.036572 | 0.10516 | -83.253 | 3.5709 | 2.646 | 3.8191 | 3.9563 | 1.4864 | 4.2046
2 | 6 | 4.2412 | 4.948 | 1.6757 | 2.5439 | top | bottom | 0.125 | 166.176 | 83.088 | 0.24818 | 0.10996 | 0.13496 | 0.036263 | 0.036263 | 0.10525 | 83.088 | 4.2774 | 1.5407 | 4.5256 | 4.6636 | 2.6788 | 4.9117
2 | 7 | 4.948 | 5.6549 | 1.6256 | 2.5176 | bottom | top | 0.125 | 166.5536 | 83.2768 | 0.24828 | 0.11037 | 0.13537 | 0.036617 | 0.036617 | 0.10515 | -83.2768 | 4.9846 | 2.6529 | 5.2329 | 5.37 | 1.4902 | 5.6182
3 | 0 | 0 | 0.70686 | 2.9702 | 3.8369 | bottom | top | 0.125 | 166.1509 | 83.0755 | 0.24818 | 0.10993 | 0.13493 | 0.036239 | 0.036239 | 0.10525 | -83.0755 | 0.036239 | 3.9718 | 0.28442 | 0.42244 | 2.8353 | 0.67062
3 | 1 | 0.70686 | 1.4137 | 2.9513 | 3.8402 | top | bottom | 0.125 | 166.506 | 83.253 | 0.24827 | 0.11031 | 0.13531 | 0.036572 | 0.036572 | 0.10516 | 83.253 | 0.74343 | 2.816 | 0.9917 | 1.1289 | 3.9755 | 1.3771
3 | 2 | 1.4137 | 2.1206 | 2.9738 | 3.8419 | bottom | top | 0.125 | 166.176 | 83.088 | 0.24818 | 0.10996 | 0.13496 | 0.036263 | 0.036263 | 0.10525 | -83.088 | 1.45 | 3.9769 | 1.6982 | 1.8361 | 2.8388 | 2.0843
3 | 3 | 2.1206 | 2.8274 | 2.9513 | 3.8402 | top | bottom | 0.125 | 166.506 | 83.253 | 0.24827 | 0.11031 | 0.13531 | 0.036572 | 0.036572 | 0.10516 | 83.253 | 2.1571 | 2.816 | 2.4054 | 2.5426 | 3.9755 | 2.7909
3 | 4 | 2.8274 | 3.5343 | 2.9702 | 3.8369 | bottom | top | 0.125 | 166.1509 | 83.0755 | 0.24818 | 0.10993 | 0.13493 | 0.036239 | 0.036239 | 0.10525 | -83.0755 | 2.8637 | 3.9718 | 3.1118 | 3.2499 | 2.8353 | 3.4981
3 | 5 | 3.5343 | 4.2412 | 2.9513 | 3.8402 | top | bottom | 0.125 | 166.506 | 83.253 | 0.24827 | 0.11031 | 0.13531 | 0.036572 | 0.036572 | 0.10516 | 83.253 | 3.5709 | 2.816 | 3.8191 | 3.9563 | 3.9755 | 4.2046
3 | 6 | 4.2412 | 4.948 | 2.9738 | 3.8419 | bottom | top | 0.125 | 166.176 | 83.088 | 0.24818 | 0.10996 | 0.13496 | 0.036263 | 0.036263 | 0.10525 | -83.088 | 4.2774 | 3.9769 | 4.5256 | 4.6636 | 2.8388 | 4.9117
3 | 7 | 4.948 | 5.6549 | 2.9483 | 3.8403 | top | bottom | 0.125 | 166.5536 | 83.2768 | 0.24828 | 0.11037 | 0.13537 | 0.036617 | 0.036617 | 0.10515 | 83.2768 | 4.9846 | 2.8129 | 5.2329 | 5.37 | 3.9756 | 5.6182
4 | 0 | 0 | 0.70686 | 4.2768 | 5.1434 | top | bottom | 0.125 | 166.1509 | 83.0755 | 0.24818 | 0.10993 | 0.13493 | 0.036239 | 0.036239 | 0.10525 | 83.0755 | 0.036239 | 4.1418 | 0.28442 | 0.42244 | 5.2783 | 0.67062
4 | 1 | 0.70686 | 1.4137 | 4.2708 | 5.1597 | bottom | top | 0.125 | 166.506 | 83.253 | 0.24827 | 0.11031 | 0.13531 | 0.036572 | 0.036572 | 0.10516 | -83.253 | 0.74343 | 5.295 | 0.9917 | 1.1289 | 4.1355 | 1.3771
4 | 2 | 1.4137 | 2.1206 | 4.2719 | 5.14 | top | bottom | 0.125 | 166.176 | 83.088 | 0.24818 | 0.10996 | 0.13496 | 0.036263 | 0.036263 | 0.10525 | 83.088 | 1.45 | 4.1369 | 1.6982 | 1.8361 | 5.275 | 2.0843
4 | 3 | 2.1206 | 2.8274 | 4.2708 | 5.1597 | bottom | top | 0.125 | 166.506 | 83.253 | 0.24827 | 0.11031 | 0.13531 | 0.036572 | 0.036572 | 0.10516 | -83.253 | 2.1571 | 5.295 | 2.4054 | 2.5426 | 4.1355 | 2.7909
4 | 4 | 2.8274 | 3.5343 | 4.2768 | 5.1434 | top | bottom | 0.125 | 166.1509 | 83.0755 | 0.24818 | 0.10993 | 0.13493 | 0.036239 | 0.036239 | 0.10525 | 83.0755 | 2.8637 | 4.1418 | 3.1118 | 3.2499 | 5.2783 | 3.4981
4 | 5 | 3.5343 | 4.2412 | 4.2708 | 5.1597 | bottom | top | 0.125 | 166.506 | 83.253 | 0.24827 | 0.11031 | 0.13531 | 0.036572 | 0.036572 | 0.10516 | -83.253 | 3.5709 | 5.295 | 3.8191 | 3.9563 | 4.1355 | 4.2046
4 | 6 | 4.2412 | 4.948 | 4.2719 | 5.14 | top | bottom | 0.125 | 166.176 | 83.088 | 0.24818 | 0.10996 | 0.13496 | 0.036263 | 0.036263 | 0.10525 | 83.088 | 4.2774 | 4.1369 | 4.5256 | 4.6636 | 5.275 | 4.9117
4 | 7 | 4.948 | 5.6549 | 4.271 | 5.163 | bottom | top | 0.125 | 166.5536 | 83.2768 | 0.24828 | 0.11037 | 0.13537 | 0.036617 | 0.036617 | 0.10515 | -83.2768 | 4.9846 | 5.2983 | 5.2329 | 5.37 | 4.1356 | 5.6182
5 | 0 | 0 | 0.70686 | 5.5733 | 6.4399 | bottom | top | 0.125 | 166.1509 | 83.0755 | 0.24818 | 0.10993 | 0.13493 | 0.036239 | 0.036239 | 0.10525 | -83.0755 | 0.036239 | 6.5748 | 0.28442 | 0.42244 | 5.4383 | 0.67062
5 | 1 | 0.70686 | 1.4137 | 5.6003 | 6.4892 | top | bottom | 0.125 | 166.506 | 83.253 | 0.24827 | 0.11031 | 0.13531 | 0.036572 | 0.036572 | 0.10516 | 83.253 | 0.74343 | 5.465 | 0.9917 | 1.1289 | 6.6245 | 1.3771
5 | 2 | 1.4137 | 2.1206 | 5.57 | 6.4381 | bottom | top | 0.125 | 166.176 | 83.088 | 0.24818 | 0.10996 | 0.13496 | 0.036263 | 0.036263 | 0.10525 | -83.088 | 1.45 | 6.5731 | 1.6982 | 1.8361 | 5.435 | 2.0843
5 | 3 | 2.1206 | 2.8274 | 5.6003 | 6.4892 | top | bottom | 0.125 | 166.506 | 83.253 | 0.24827 | 0.11031 | 0.13531 | 0.036572 | 0.036572 | 0.10516 | 83.253 | 2.1571 | 5.465 | 2.4054 | 2.5426 | 6.6245 | 2.7909
5 | 4 | 2.8274 | 3.5343 | 5.5733 | 6.4399 | bottom | top | 0.125 | 166.1509 | 83.0755 | 0.24818 | 0.10993 | 0.13493 | 0.036239 | 0.036239 | 0.10525 | -83.0755 | 2.8637 | 6.5748 | 3.1118 | 3.2499 | 5.4383 | 3.4981
5 | 5 | 3.5343 | 4.2412 | 5.6003 | 6.4892 | top | bottom | 0.125 | 166.506 | 83.253 | 0.24827 | 0.11031 | 0.13531 | 0.036572 | 0.036572 | 0.10516 | 83.253 | 3.5709 | 5.465 | 3.8191 | 3.9563 | 6.6245 | 4.2046
5 | 6 | 4.2412 | 4.948 | 5.57 | 6.4381 | bottom | top | 0.125 | 166.176 | 83.088 | 0.24818 | 0.10996 | 0.13496 | 0.036263 | 0.036263 | 0.10525 | -83.088 | 4.2774 | 6.5731 | 4.5256 | 4.6636 | 5.435 | 4.9117
5 | 7 | 4.948 | 5.6549 | 5.5937 | 6.4857 | top | bottom | 0.125 | 166.5536 | 83.2768 | 0.24828 | 0.11037 | 0.13537 | 0.036617 | 0.036617 | 0.10515 | 83.2768 | 4.9846 | 5.4583 | 5.2329 | 5.37 | 6.621 | 5.6182
6 | 0 | 0 | 0.70686 | 6.9209 | 7.8289 | top | bottom | 0.15 | 173.1981 | 86.5991 | 0.29947 | 0.1411 | 0.1711 | 0.016811 | 0.016811 | 0.053958 | 86.5991 | 0.016811 | 6.7498 | 0.31628 | 0.39058 | 8 | 0.69005
6 | 1 | 0.70686 | 1.4137 | 6.8959 | 7.8287 | bottom | top | 0.15 | 173.3823 | 86.6911 | 0.2995 | 0.14134 | 0.17134 | 0.017059 | 0.017059 | 0.053929 | -86.6911 | 0.72392 | 8 | 1.0234 | 1.0972 | 6.7245 | 1.3967
6 | 2 | 1.4137 | 2.1206 | 6.9192 | 7.8289 | top | bottom | 0.15 | 173.2111 | 86.6056 | 0.29947 | 0.14112 | 0.17112 | 0.016828 | 0.016828 | 0.053955 | 86.6056 | 1.4305 | 6.7481 | 1.73 | 1.8043 | 8 | 2.1037
6 | 3 | 2.1206 | 2.8274 | 6.8959 | 7.8287 | bottom | top | 0.15 | 173.3823 | 86.6911 | 0.2995 | 0.14134 | 0.17134 | 0.017059 | 0.017059 | 0.053929 | -86.6911 | 2.1376 | 8 | 2.4371 | 2.5109 | 6.7245 | 2.8104
6 | 4 | 2.8274 | 3.5343 | 6.9209 | 7.8289 | top | bottom | 0.15 | 173.1981 | 86.5991 | 0.29947 | 0.1411 | 0.1711 | 0.016811 | 0.016811 | 0.053958 | 86.5991 | 2.8442 | 6.7498 | 3.1437 | 3.218 | 8 | 3.5175
6 | 5 | 3.5343 | 4.2412 | 6.8959 | 7.8287 | bottom | top | 0.15 | 173.3823 | 86.6911 | 0.2995 | 0.14134 | 0.17134 | 0.017059 | 0.017059 | 0.053929 | -86.6911 | 3.5513 | 8 | 3.8508 | 3.9246 | 6.7245 | 4.2241
6 | 6 | 4.2412 | 4.948 | 6.9192 | 7.8289 | top | bottom | 0.15 | 173.2111 | 86.6056 | 0.29947 | 0.14112 | 0.17112 | 0.016828 | 0.016828 | 0.053955 | 86.6056 | 4.258 | 6.7481 | 4.5575 | 4.6317 | 8 | 4.9312
6 | 7 | 4.948 | 5.6549 | 6.8924 | 7.8286 | bottom | top | 0.15 | 173.4069 | 86.7034 | 0.2995 | 0.14137 | 0.17137 | 0.017092 | 0.017092 | 0.053926 | -86.7034 | 4.9651 | 8 | 5.2646 | 5.3383 | 6.721 | 5.6378